## Dust
Site: Attunga
Environment Protection Licence number: 905 |  |  |  | (click here to link to full licence)
Licensee's name: Sibelco Australia Ltd, t/as Sibelco Lime (NSW) Pty Limited
Licensee's address: Garthowen Road, Attunga NSW 2345
Monitoring point details
EPA ID number | Location | Pollutant | Units^ | Monitoring frequency | Pollutant limits
1 | Wiseman's House | Particulates - deposited matter | g/sqm/month | Quarterly | Nil
2 | Garthowen Road | Particulates - deposited matter | g/sqm/month | Quarterly | Nil
3 | Attunga Town | Particulates - deposited matter | g/sqm/month | Quarterly | Nil
4 | Dumball House | Particulates - deposited matter | g/sqm/month | Quarterly | Nil
^ g/sqm/month = grams per square metre per month
Monitoring data
Month | EPA ID number | Pollutant | Result | Date sampled | Date obtained | Date published | Compliance | Explanatory notes
2012-04-01 | 1 | Particulates - deposited matter | 8.9 | 2012-05-03 | 2012-05-14 | 29/6/121 | -
| 2 | Particulates - deposited matter | 7.9 | 2012-05-03 | 2012-05-14 | 2012-06-29 | -
| 3 | Particulates - deposited matter | 5.2 | 2012-05-03 | 2012-05-14 | 2012-06-29 | -
| 4 | Particulates - deposited matter | 0.7 | 2012-05-03 | 2012-05-14 | 2012-06-29 | -
2012-05-01 | - | - | - | - | - | - | - | Sample not taken due to monitoring frequency requirements.
2012-06-01 | - | - | - | - | - | - | - | Sample not taken due to monitoring frequency requirements.
2012-07-01 | 1 | Particulates - deposited matter | 7.5 | 2012-08-14 | 2012-09-12 | 2012-09-13 | -
| 2 | Particulates - deposited matter | NT | 2012-08-14 | 2012-09-12 | 2012-09-13 | - | No Test - sampling equipment disturbed during sample period
| 3 | Particulates - deposited matter | 1.1 | 2012-08-14 | 2012-09-12 | 2012-09-13 | -
| 4 | Particulates - deposited matter | 1 | 2012-08-14 | 2012-09-12 | 2012-09-13 | -
2012-08-01 | - | - | - | - | - | - | - | Sample not taken due to monitoring frequency requirements.
2012-09-01 | - | - | - | - | - | - | - | Sample not taken due to monitoring frequency requirements.
2012-10-01 | 1 | Particulates - deposited matter | 1.5 | 2012-10-10 | 2012-11-22 | 2012-11-23 | -
| 2 | Particulates - deposited matter | NT | 2012-10-10 | 2012-11-22 | 2012-11-23 | - | No test - sample recorded as "dry Bottle"
| 3 | Particulates - deposited matter | 3 | 2012-10-10 | 2012-11-22 | 2012-11-23 | -
| 4 | Particulates - deposited matter | 0.9 | 2012-10-10 | 2012-11-22 | 2012-11-23 | -
2012-11-01 | - | - | - | - | - | - | - | Sample not taken due to monitoring frequency requirements.
2012-12-01 | - | - | - | - | - | - | - | Sample not taken due to monitoring frequency requirements.
2013-01-01 | 1 | Particulates - deposited matter | 7.2 | 2013-01-08 | 2013-02-27 | 2013-02-27 | -
| 2 | Particulates - deposited matter | 1.5 | 2013-01-08 | 2013-02-27 | 2013-02-27 | -
| 3 | Particulates - deposited matter | 20.6 | 2013-01-08 | 2013-02-28 | 2013-02-27 | - | Sample contained foreign debris
| 4 | Particulates - deposited matter | 5 | 2013-01-08 | 2013-02-27 | 2013-02-27 | -
2013-02-01 | - | - | - | - | - | - | - | Sample not taken due to monitoring frequency requirements.
2013-03-01 | - | - | - | - | - | - | - | Sample not taken due to monitoring frequency requirements.
2013-04-01 | 1 | Particulates - deposited matter | 0.9 | 2013-04-04 | 2013-05-14 | 2013-05-14 | -
| 2 | Particulates - deposited matter | 0.7 | 2013-04-04 | 2013-05-14 | 2013-05-14 | -
| 3 | Particulates - deposited matter | 7.6 | 2013-04-04 | 2013-05-14 | 2013-05-14 | -
| 4 | Particulates - deposited matter | 0.6 | 2013-04-04 | 2013-05-14 | 2013-05-14 | -
2013-05-01 | - | - | - | - | - | - | - | Sample not taken due to monitoring frequency requirements.
2013-06-01 | - | - | - | - | - | - | - | Sample not taken due to monitoring frequency requirements.
2013-07-01 | 1 | Particulates - deposited matter | 0 | 2013-07-04 | 2013-10-18 | 2013-10-21 | -
| 2 | Particulates - deposited matter | 0 | 2013-07-04 | 2013-10-18 | 2013-10-21 | -
| 3 | Particulates - deposited matter | 2.9 | 2013-07-04 | 2013-10-18 | 2013-10-21 | -
| 4 | Particulates - deposited matter | 0.59 | 2013-07-04 | 2013-10-18 | 2013-10-21 | -
2013-11-01 | 1 | Particulates - deposited matter | 1.98 | 2013-10-30 | 2013-12-12 | 2013-12-13 | -
| 2 | Particulates - deposited matter | 1.34 | 2013-10-30 | 2013-12-12 | 2013-12-13 | -
| 3 | Particulates - deposited matter | 5.17 | 2013-10-30 | 2013-12-12 | 2013-12-13 | -
| 4 | Particulates - deposited matter | 1.49 | 2013-10-30 | 2013-12-12 | 2013-12-13 | -
2014-01-01 | 1 | Particulates - deposited matter | 0.27 | 2013-12-30 | 2014-02-20 | 2014-02-20 | -
| 2 | Particulates - deposited matter | 1.25 | 2013-12-30 | 2014-02-20 | 2014-02-20 | -
| 3 | Particulates - deposited matter | 1.33 | 2013-12-30 | 2014-02-20 | 2014-02-20 | -
| 4 | Particulates - deposited matter | 1.45 | 2013-12-30 | 2014-02-20 | 2014-02-20 | -
2014-04-01 | 1 | Particulates - deposited matter | 0.69 | 2014-05-02 | 2014-05-19 | 2014-05-20 | -
| 2 | Particulates - deposited matter | 0.83 | 2014-05-02 | 2014-05-19 | 2014-05-20 | -
| 3 | Particulates - deposited matter | 1.84 | 2014-05-02 | 2014-05-19 | 2014-05-20 | -
| 4 | Particulates - deposited matter | 0.93 | 2014-05-02 | 2014-05-19 | 2014-05-20 | -
2014-08-01 | 1 | Particulates - deposited matter | 0.38 | 2014-07-30 | 2014-08-21 | 2014-08-26 | -
| 2 | Particulates - deposited matter | 0.23 | 2014-07-30 | 2014-08-21 | 2014-08-26 | -
| 3 | Particulates - deposited matter | 3.03 | 2014-07-30 | 2014-08-21 | 2014-08-26 | -
| 4 | Particulates - deposited matter | 0.5 | 2014-07-30 | 2014-08-21 | 2014-08-26 | -
2014-11-01 | 1 | Particulates - deposited matter | 0.7 | 2014-10-31 | 2014-11-28 | 2014-12-01 | - | Bottle 1/4 full of water
| 2 | Particulates - deposited matter | 67.2 | 2014-10-31 | 2014-11-28 | 2014-12-01 | - | Funnel was completely blocked with bird dung
| 3 | Particulates - deposited matter | 2.4 | 2014-10-31 | 2014-11-28 | 2014-12-01 | - | Bottle 1/4 full of water
| 4 | Particulates - deposited matter | 0.8 | 2014-10-31 | 2014-11-28 | 2014-12-01 | - | Bottle 1/4 full of water
2015-02-01 | 1 | Particulates - deposited matter | 1.7 | 2015-02-04 | 2015-02-05 | 2015-02-16 | -
| 2 | Particulates - deposited matter | 0.9 | 2015-02-04 | 2015-02-05 | 2015-02-16 | -
| 3 | Particulates - deposited matter | 0.4 | 2015-02-04 | 2015-02-05 | 2015-02-16 | -
| 4 | Particulates - deposited matter | 0.5 | 2015-02-04 | 2015-02-05 | 2015-02-16 | -
2015-05-01 | 1 | Particulates - deposited matter | 1.5 | 2015-05-01 | 2015-05-04 | 2015-05-18 | -
| 2 | Particulates - deposited matter | 1 | 2015-05-01 | 2015-05-04 | 2015-05-18 | -
| 3 | Particulates - deposited matter | 0.9 | 2015-05-01 | 2015-05-04 | 2015-05-18 | -
| 4 | Particulates - deposited matter | 1.2 | 2015-05-01 | 2015-05-04 | 2015-05-18 | -
2015-08-01 | 1 | Particulates - deposited matter | 0.9 | 2015-08-11 | 2015-08-11 | 2015-08-11 | - | Bottle 1/4 full of water
| 2 | Particulates - deposited matter | 1.5 | 2015-08-11 | 2015-08-11 | 2015-08-11 | - | Bottle 1/4 full of water
| 3 | Particulates - deposited matter | 0.4 | 2015-08-11 | 2015-08-11 | 2015-08-11 | - | Bottle 1/4 full of water
| 4 | Particulates - deposited matter | 0.5 | 2015-08-11 | 2015-08-11 | 2015-08-11 | - | Bottle 1/4 full of water
2015-11-01 | 1 | Particulates - deposited matter | RU | 2015-10-29 | 2015-10-30 | 2015-11-11 | - | Bottle 1/3 full of water. Result unable to be recorded due to laboratory error - Result Uncertain (RU)
| 2 | Particulates - deposited matter | 1.4 | 2015-10-29 | 2015-10-30 | 2015-11-11 | - | Bottle 1/3 full of water
| 3 | Particulates - deposited matter | 0.8 | 2015-10-29 | 2015-10-30 | 2015-11-11 | - | Bottle 1/3 full of water
| 4 | Particulates - deposited matter | 0.9 | 2015-10-29 | 2015-10-30 | 2015-11-11 | - | Bottle 1/3 full of water
2016-02-01 | 1 | Particulates - deposited matter | 2.1 | 2016-02-05 | 2016-02-05 | 2016-02-18 | - | Bottle almost full of water
| 2 | Particulates - deposited matter | 3.3 | 2016-02-05 | 2016-02-05 | 2016-02-18 | - | Bottle almost full of water
| 3 | Particulates - deposited matter | 1.9 | 2016-02-05 | 2016-02-05 | 2016-02-18 | - | Bottle almost full of water
| 4 | Particulates - deposited matter | 1.5 | 2016-02-05 | 2016-02-05 | 2016-02-18 | - | Bottle almost full of water
2016-05-01 | 1 | Particulates - deposited matter | 1.6 | 2016-05-03 | 2016-05-03 | 2016-05-10 | - | Bottle 1/4 full of water
| 2 | Particulates - deposited matter | 40.7 | 2016-05-03 | 2016-05-03 | 2016-05-10 | - | Farmer was ploughing
| 3 | Particulates - deposited matter | 1.2 | 2016-05-03 | 2016-05-03 | 2016-05-10 | - | Bottle 1/4 full of water
| 4 | Particulates - deposited matter | 0.7 | 2016-05-03 | 2016-05-03 | 2016-05-10 | - | Bottle 1/4 full of water
2016-11-01 | 1 | Particulates - deposited matter | 1.3 | 2016-10-04 | 2016-11-04 | 2016-11-10 | -
| 2 | Particulates - deposited matter | 2.2 | 2016-10-04 | 2016-11-04 | 2016-11-10 | -
| 3 | Particulates - deposited matter | 1.1 | 2016-10-04 | 2016-11-04 | 2016-11-10 | -
| 4 | Particulates - deposited matter | 0.7 | 2016-10-04 | 2016-11-04 | 2016-11-10 | -
2017-03-01 | 1 | Particulates - deposited matter | 4 | 2017-02-18 | 2017-03-21 | 2017-03-31 | -
| 2 | Particulates - deposited matter | 1.6 | 2017-02-18 | 2017-03-21 | 2017-03-31 | -
| 3 | Particulates - deposited matter | 1.5 | 2017-02-18 | 2017-03-21 | 2017-03-31 | -
| 4 | Particulates - deposited matter | 2.9 | 2017-02-18 | 2017-03-21 | 2017-03-31 | -
2017-05-01 | 1 | Particulates - deposited matter | 1.5 | 2017-04-05 | 2017-05-05 | 2017-05-17 | -
| 2 | Particulates - deposited matter | 1.1 | 2017-04-05 | 2017-05-05 | 2017-05-17 | -
| 3 | Particulates - deposited matter | 1.3 | 2017-04-05 | 2017-05-05 | 2017-05-17 | -
| 4 | Particulates - deposited matter | 1.3 | 2017-04-05 | 2017-05-05 | 2017-05-17 | -
2017-09-01 | 1 | Particulates - deposited matter | 6.58 | 2017-08-11 | 2017-09-11 | 2017-09-18 | -
| 2 | Particulates - deposited matter | 0.8 | 2017-08-11 | 2017-09-11 | 2017-09-18 | -
| 3 | Particulates - deposited matter | 0.43 | 2017-08-11 | 2017-09-11 | 2017-09-18 | -
| 4 | Particulates - deposited matter | 0.43 | 2017-08-11 | 2017-09-11 | 2017-09-18 | -
2018-02-01 | 1 | Particulates - deposited matter | 2 | 2018-01-01 | 2018-02-01 | 2018-02-13 | -
| 2 | Particulates - deposited matter | 4.2 | 2018-01-01 | 2018-02-01 | 2018-02-13 | -
| 3 | Particulates - deposited matter | 3.4 | 2018-01-01 | 2018-02-01 | 2018-02-13 | -
| 4 | Particulates - deposited matter | 3.6 | 2018-01-01 | 2018-02-01 | 2018-02-13 | -
2018-04-01 | 1 | Particulates - deposited matter | 1.8 | 2018-04-02 | 2018-05-03 | 2018-05-08 | -
| 2 | Particulates - deposited matter | 0.8 | 2018-04-02 | 2018-05-03 | 2018-05-08 | -
| 3 | Particulates - deposited matter | 0.9 | 2018-04-02 | 2018-05-03 | 2018-05-08 | -
| 4 | Particulates - deposited matter | 0.8 | 2018-04-02 | 2018-05-03 | 2018-05-08 | -
2018-07-01 | 1 | Particulates - deposited matter | 1.5 | 2018-07-03 | 2018-09-19 | 2018-10-04 | -
| 2 | Particulates - deposited matter | 2.1 | 2018-07-03 | 2018-09-19 | 2018-10-04 | -
| 3 | Particulates - deposited matter | 1.6 | 2018-07-03 | 2018-09-19 | 2018-10-04 | -
| 4 | Particulates - deposited matter | 5.2 | 2018-07-03 | 2018-09-19 | 2018-10-04 | -
2018-09-01 | 1 | Particulates - deposited matter |  |  |  |  | -
| 2 | Particulates - deposited matter |  |  |  |  | -
| 3 | Particulates - deposited matter |  |  |  |  | -
| 4 | Particulates - deposited matter |  |  |  |  | -
| 1 | Particulates - deposited matter |  |  |  |  | -
| 2 | Particulates - deposited matter |  |  |  |  | -
| 3 | Particulates - deposited matter |  |  |  |  | -
| 4 | Particulates - deposited matter |  |  |  |  | -
| 1 | Particulates - deposited matter |  |  |  |  | -
| 2 | Particulates - deposited matter |  |  |  |  | -
| 3 | Particulates - deposited matter |  |  |  |  | -
| 4 | Particulates - deposited matter |  |  |  |  | -

## Air emissions
Site: Attunga
Environment Protection Licence number: 905 |  |  |  | (click here to link to full licence)
Licensee's name: Sibelco Australia Ltd, t/as Sibelco Lime (NSW) Pty Limited
Licensee's address: Garthowen Road, Attunga NSW 2345
Monitoring point details
EPA ID number | Location | Pollutant | Units^ | Monitoring frequency | Pollutant limits
5 | Kiln stack | Nitrogen Oxides | mg/cumtr | Half-yearly | 100
|  | Sulfur Oxides | mg/cumtr | Half-yearly | 100
|  | Total Solid Particles | mg/cumtr | Half-yearly | 250
|  | Type 1 & Type 2 substances in aggregate | mg/cumtr | Half-yearly | 5
|  | Carbon dioxide | percent | Half-yearly | Nil
|  | Dry gas density | Kg/cumtr | Half-yearly | Nil
|  | Moisture content | percent | Half-yearly | Nil
|  | Molecular weight of stack gases | Grams/gram mole | Half-yearly | Nil
|  | Oxygen | percent | Half-yearly | Nil
|  | Temperature | degrees celcius | Half-yearly | Nil
|  | Velocity | metres/second | Half-yearly | Nil
|  | Volumetric flow rate | cumtr/sec | Half-yearly | Nil
9 | Hydrator stack | Total Solid Particles | mg/cumtr | Yearly | 100
^ cumtr = cubic metre
Monitoring data
Month | EPA ID number | Pollutant | Result | Date sampled | Date obtained | Date published | Compliance | Explanatory notes
2012-04-01 | 5 | Nitrogen Oxides | 23 | 2012-04-11 | 2012-05-14 | 2012-06-29 | Yes
|  | Sulfur Oxides | 29.5 | 2012-04-11 | 2012-05-14 | 2012-06-29 | Yes
|  | Total Solid Particles | 170 | 2012-04-11 | 2012-05-14 | 2012-06-29 | Yes
|  | Type 1 & Type 2 substances in aggregate | 0.6 | 2012-04-11 | 2012-05-14 | 2012-06-29 | Yes
|  | Carbon dioxide | 15.9 | 2012-04-11 | 2012-05-14 | 2013-05-28 | -
|  | Dry gas density | 1.4 | 2012-04-11 | 2012-05-14 | 2013-05-28 | -
|  | Moisture content | 14 | 2012-04-11 | 2012-05-14 | 2013-05-28 | -
|  | Molecular weight of gases | 31 | 2012-04-11 | 2012-05-14 | 2013-05-28 | -
|  | Oxygen | 10.8 | 2012-04-11 | 2012-05-14 | 2013-05-28 | -
|  | Temperature | 52 | 2012-04-11 | 2012-05-14 | 2013-05-28 | -
|  | Velocity | 7.8 | 2012-04-11 | 2012-05-14 | 2013-05-28 | -
|  | Volumetric flow rate | 150 | 2012-04-11 | 2012-05-15 | 2013-05-28 | -
| 9 | Total Solid Particles | 14 | 2012-04-12 | 2012-05-14 | 2013-05-28 | Yes
2012-12-01 | 5 | Nitrogen Oxides | 59 | 2012-12-19 | 2013-02-25 | 2013-02-27 | Yes
|  | Sulfur Oxides | 7.5 | 2012-12-19 | 2013-02-25 | 2013-02-27 | Yes
|  | Total Solid Particles | 140 | 2012-12-19 | 2013-02-25 | 2013-02-27 | Yes
|  | Type 1 & Type 2 substances in aggregate | 0.25 | 2012-12-19 | 2013-02-25 | 2013-02-27 | Yes
|  | Carbon dioxide | 18.2 | 2012-12-19 | 2013-02-25 | 2013-05-28 | -
|  | Dry gas density | 1.4 | 2012-12-19 | 2013-02-25 | 2013-05-28 | -
|  | Moisture content | 17 | 2012-12-19 | 2013-02-25 | 2013-05-28 | -
|  | Molecular weight of gases | 31 | 2012-12-19 | 2013-02-25 | 2013-05-28 | -
|  | Oxygen | 9.1 | 2012-12-19 | 2013-02-25 | 2013-05-28 | -
|  | Temperature | 58 | 2012-12-19 | 2013-02-25 | 2013-05-28 | -
|  | Velocity | 17 | 2012-12-19 | 2013-02-25 | 2013-05-28 | -
|  | Volumetric flow rate | 300 | 2012-12-19 | 2013-02-25 | 2013-05-28 | -
| 9 | Total Solid Particles | 19 | 2012-12-20 | 2013-02-26 | 2013-05-28 | Yes
2013-04-01 | 5 | Nitrogen Oxides | 53 | 2013-04-10 | 2013-05-07 | 2013-05-08 | Yes
|  | Sulfur Oxides | 0.6 | 2013-04-10 | 2013-05-07 | 2013-05-08 | Yes
|  | Total Solid Particles | 67 | 2013-04-10 | 2013-05-07 | 2013-05-08 | Yes
|  | Type 1 & Type 2 substances in aggregate | 0.54 | 2013-04-10 | 2013-05-07 | 2013-05-08 | Yes
|  | Carbon dioxide | 15.2 | 2013-04-10 | 2013-05-07 | 2013-05-28 | -
|  | Dry gas density | 1.4 | 2013-04-10 | 2013-05-07 | 2013-05-28 | -
|  | Moisture content | 17 | 2013-04-10 | 2013-05-07 | 2013-05-28 | -
|  | Molecular weight of gases | 31 | 2013-04-10 | 2013-05-07 | 2013-05-28 | -
|  | Oxygen | 11.5 | 2013-04-10 | 2013-05-07 | 2013-05-28 | -
|  | Temperature | 51 | 2013-04-10 | 2013-05-07 | 2013-05-28 | -
|  | Velocity | 12 | 2013-04-10 | 2013-05-07 | 2013-05-28 | -
|  | Volumetric flow rate | 210 | 2013-04-10 | 2013-05-07 | 2013-05-28 | -
| 9 | Total Solid Particles | 7.1 | 2013-04-11 | 2013-05-08 | 2013-05-28 | Yes
2013-10-01 | 5 | Nitrogen Oxides | 31 | 2013-10-15 | 2013-10-31 | 2013-11-05 | Yes
|  | Sulfur Oxides | 0 | 2013-10-15 | 2013-10-31 | 2013-11-05 | Yes
|  | Total Solid Particles | 35 | 2013-10-15 | 2013-10-31 | 2013-11-05 | Yes
|  | Type 1 & Type 2 substances in aggregate | 0 | 2013-10-15 | 2013-10-31 | 2013-11-05 | Yes
|  | Carbon dioxide | 11.4 | 2013-10-15 | 2013-10-31 | 2013-11-05 | -
|  | Dry gas density | 1.3 | 2013-10-15 | 2013-10-31 | 2013-11-05 | -
|  | Moisture content | 16 | 2013-10-15 | 2013-10-31 | 2013-11-05 | -
|  | Molecular weight of gases | 30 | 2013-10-15 | 2013-10-31 | 2013-11-05 | -
|  | Oxygen | 13.8 | 2013-10-15 | 2013-10-31 | 2013-11-05 | -
|  | Temperature | 51 | 2013-10-15 | 2013-10-31 | 2013-11-05 | -
|  | Velocity | 12 | 2013-10-15 | 2013-10-31 | 2013-11-05 | -
|  | Volumetric flow rate | 220 | 2013-10-15 | 2013-10-31 | 2013-11-05 | -
2014-04-01 | 5 | Nitrogen Oxides | 47 | 2014-04-29 | 2014-05-20 | 2014-05-21 | Yes
|  | Sulfur Oxides | <0.7 | 2014-04-29 | 2014-05-20 | 2014-05-21 | Yes
|  | Total Solid Particles | 89 | 2014-04-29 | 2014-05-20 | 2014-05-21 | Yes
|  | Type 1 & Type 2 substances in aggregate | 0.218 | 2014-04-29 | 2014-05-20 | 2014-05-21 | Yes
|  | Carbon dioxide | 17.4 | 2014-04-29 | 2014-05-20 | 2014-05-21 | -
|  | Dry gas density | 1.4 | 2014-04-29 | 2014-05-20 | 2014-05-21 | -
|  | Moisture content | 18 | 2014-04-29 | 2014-05-20 | 2014-05-21 | -
|  | Molecular weight of gases | 31 | 2014-04-29 | 2014-05-20 | 2014-05-21 | -
|  | Oxygen | 10.7 | 2014-04-29 | 2014-05-20 | 2014-05-21 | -
|  | Temperature | 56 | 2014-04-29 | 2014-05-20 | 2014-05-21 | -
|  | Velocity | 13 | 2014-04-29 | 2014-05-20 | 2014-05-21 | -
|  | Volumetric flow rate | 220 | 2014-04-29 | 2014-05-20 | 2014-05-21 | -
| 9 | Total Solid Particles | <4 | 2014-04-29 | 2014-05-20 | 2014-05-21 | Yes
2014-08-01 | 5 | Nitrogen Oxides | 58 | 2014-07-24 | 2014-08-12 | 2014-08-13 | Yes
|  | Sulfur Oxides | <0.36 | 2014-07-24 | 2014-08-12 | 2014-08-13 | Yes
|  | Total Solid Particles | 130 | 2014-07-24 | 2014-08-12 | 2014-08-13 | Yes
|  | Type 1 & Type 2 substances in aggregate | 0.4 | 2014-07-24 | 2014-08-12 | 2014-08-13 | Yes
|  | Carbon dioxide | 16.7 | 2014-07-24 | 2014-08-12 | 2014-08-13 | -
|  | Dry gas density | 1.4 | 2014-07-24 | 2014-08-12 | 2014-08-13 | -
|  | Moisture content | 17 | 2014-07-24 | 2014-08-12 | 2014-08-13 | -
|  | Molecular weight of gases | 31 | 2014-07-24 | 2014-08-12 | 2014-08-13 | -
|  | Oxygen | 10.7 | 2014-07-24 | 2014-08-12 | 2014-08-13 | -
|  | Temperature | 56 | 2014-07-24 | 2014-08-12 | 2014-08-13 | -
|  | Velocity | 16 | 2014-07-24 | 2014-08-12 | 2014-08-13 | -
|  | Volumetric flow rate | 270 | 2014-07-24 | 2014-08-12 | 2014-08-13 | -
2015-04-01 | 5 | Nitrogen Oxides | 63 | 2015-04-28 | 2015-05-22 | 2015-05-25 | Yes
|  | Sulfur Oxides | 0.13 | 2015-04-28 | 2015-05-22 | 2015-05-25 | Yes
|  | Total Solid Particles | 240 | 2015-04-28 | 2015-05-22 | 2015-05-25 | Yes
|  | Type 1 & Type 2 substances in aggregate | 0.5 | 2015-04-28 | 2015-05-22 | 2015-05-25 | Yes
|  | Carbon dioxide | 15.8 | 2015-04-28 | 2015-05-22 | 2015-05-25 | -
|  | Dry gas density | 1.39 | 2015-04-28 | 2015-05-22 | 2015-05-25 | -
|  | Moisture content | 12 | 2015-04-28 | 2015-05-22 | 2015-05-25 | -
|  | Molecular weight of gases | 29.5 | 2015-04-28 | 2015-05-22 | 2015-05-25 | -
|  | Oxygen | 10.8 | 2015-04-28 | 2015-05-22 | 2015-05-25 | -
|  | Temperature | 51 | 2015-04-28 | 2015-05-22 | 2015-05-25 | -
|  | Velocity | 15 | 2015-04-28 | 2015-05-22 | 2015-05-25 | -
|  | Volumetric flow rate | 288 | 2015-04-28 | 2015-05-22 | 2015-05-25 | -
| 9 | Total Solid Particles | <0.96 | 2015-04-28 | 2015-05-22 | 2015-05-25 | Yes
2015-10-01 | 5 | Nitrogen Oxides | 35 | 2015-09-15 | 2015-10-13 | 2015-10-14 | Yes
|  | Sulfur Oxides | <0.090 | 2015-09-15 | 2015-10-13 | 2015-10-14 | Yes
|  | Total Solid Particles | 78 | 2015-09-15 | 2015-10-13 | 2015-10-14 | Yes
|  | Type 1 & Type 2 substances in aggregate | 0.091 | 2015-09-15 | 2015-10-13 | 2015-10-14 | Yes
|  | Carbon dioxide | 16 | 2015-09-15 | 2015-10-13 | 2015-10-14 | -
|  | Dry gas density | 1.39 | 2015-09-15 | 2015-10-13 | 2015-10-14 | -
|  | Moisture content | 15 | 2015-09-15 | 2015-10-13 | 2015-10-14 | -
|  | Molecular weight of gases | 29.2 | 2015-09-15 | 2015-10-13 | 2015-10-14 | -
|  | Oxygen | 10 | 2015-09-15 | 2015-10-13 | 2015-10-14 | -
|  | Temperature | 53 | 2015-09-15 | 2015-10-13 | 2015-10-14 | -
|  | Velocity | 15 | 2015-09-15 | 2015-10-13 | 2015-10-14 | -
|  | Volumetric flow rate | 288 | 2015-09-15 | 2015-10-13 | 2015-10-14 | -
2016-05-01 | 5 | Nitrogen Oxides | 44 | 2016-04-21 | 2016-04-21 | 2016-05-09 | Yes
|  | Sulfur Oxides | 1 | 2016-04-21 | 2016-04-21 | 2016-05-09 | Yes
|  | Total Solid Particles | 110 | 2016-04-21 | 2016-04-21 | 2016-05-09 | Yes
|  | Type 1 & Type 2 substances in aggregate | ≤0.04 | 2016-04-21 | 2016-04-21 | 2016-05-09 | Yes
|  | Carbon dioxide | 17.5 | 2016-04-21 | 2016-04-21 | 2016-05-09 | -
|  | Dry gas density | 1.4 | 2016-04-21 | 2016-04-21 | 2016-05-09 | -
|  | Moisture content | 13 | 2016-04-21 | 2016-04-21 | 2016-05-09 | -
|  | Molecular weight of gases | 29.6 | 2016-04-21 | 2016-04-21 | 2016-05-09 | -
|  | Oxygen | 10.3 | 2016-04-21 | 2016-04-21 | 2016-05-09 | -
|  | Temperature | 53 | 2016-04-21 | 2016-04-21 | 2016-05-09 | -
|  | Velocity | 14 | 2016-04-21 | 2016-04-21 | 2016-05-09 | -
|  | Volumetric flow rate | 270 | 2016-04-21 | 2016-04-21 | 2016-05-09 | -
| 9 | Total Solid Particles | <2 | 2016-04-21 | 2016-04-21 | 2016-05-09 | Yes
2016-11-01 | 5 | Nitrogen Oxides | 43 | 2016-11-01 | 2016-11-01 | 2016-11-18 | Yes
|  | Sulfur Oxides | 0.8 | 2016-11-01 | 2016-11-01 | 2016-11-18 | Yes
|  | Total Solid Particles | 110 | 2016-11-01 | 2016-11-01 | 2016-11-18 | Yes
|  | Type 1 & Type 2 substances in aggregate | ≤0.71 | 2016-11-01 | 2016-11-01 | 2016-11-18 | Yes
|  | Carbon dioxide | 19 | 2016-11-01 | 2016-11-01 | 2016-11-18 | -
|  | Dry gas density | 1.41 | 2016-11-01 | 2016-11-01 | 2016-11-18 | -
|  | Moisture content | 18 | 2016-11-01 | 2016-11-01 | 2016-11-18 | -
|  | Molecular weight of gases | 29.1 | 2016-11-01 | 2016-11-01 | 2016-11-18 | -
|  | Oxygen | 9.4 | 2016-11-01 | 2016-11-01 | 2016-11-18 | -
|  | Temperature | 59 | 2016-11-01 | 2016-11-01 | 2016-11-18 | -
|  | Velocity | 14 | 2016-11-01 | 2016-11-01 | 2016-11-18 | -
|  | Volumetric flow rate | 230 | 2016-11-01 | 2016-11-01 | 2016-11-18 | -
2017-05-01 |  | Total Solid Particles | <2 | 2017-05-03 | 2017-05-03 | 2017-06-07
|  | Nitrogen Oxides | 44 | 2017-05-03 | 2017-05-03 | 2017-06-07
|  | Sulfur Oxides | 3.3 | 2017-05-03 | 2017-05-03 | 2017-06-07
|  | Total Solid Particles | <0.4 | 2017-05-03 | 2017-05-03 | 2017-06-07
|  | Type 1 & Type 2 substances in aggregate | <0.02 | 2017-05-03 | 2017-05-03 | 2017-06-07
|  | Carbon dioxide | 17.4 | 2017-05-03 | 2017-05-03 | 2017-06-07
|  | Dry gas density | 1.4 | 2017-05-03 | 2017-05-03 | 2017-06-07
|  | Moisture content | 3.4 | 2017-05-03 | 2017-05-03 | 2017-06-07
|  | Molecular weight of gases | 31.5 | 2017-05-03 | 2017-05-03 | 2017-06-07
|  | Oxygen | 10.4 | 2017-05-03 | 2017-05-03 | 2017-06-07
|  | Temperature | 162 | 2017-05-03 | 2017-05-03 | 2017-06-07
|  | Velocity | 15 | 2017-05-03 | 2017-05-03 | 2017-06-07
|  | Volumetric flow rate | 6.6 | 2017-05-03 | 2017-05-03 | 2017-06-07
2017-12-01 |  | Total Solid Particles | 4.5 | 2017-12-05 | 2017-12-05 | 2018-01-12
|  | Nitrogen Oxides | 28 | 2017-12-05 | 2017-12-05 | 2018-01-12
|  | Sulfur Oxides | 57 | 2017-12-05 | 2017-12-05 | 2018-01-12
|  | Total Solid Particles | 4.5 | 2017-12-05 | 2017-12-05 | 2018-01-12
|  | Type 1 & Type 2 substances in aggregate | ≤0.017 | 2017-12-05 | 2017-12-05 | 2018-01-12
|  | Carbon dioxide | 22.3 | 2017-12-05 | 2017-12-05 | 2018-01-12
|  | Dry gas density | 1.43 | 2017-12-05 | 2017-12-05 | 2018-01-12
|  | Moisture content | 18 | 2017-12-05 | 2017-12-05 | 2018-01-12
|  | Molecular weight of gases | 8 | 2017-12-05 | 2017-12-05 | 2018-01-12
|  | Oxygen | 10.4 | 2017-12-05 | 2017-12-05 | 2018-01-12
|  | Temperature | 168 | 2017-12-05 | 2017-12-05 | 2018-01-12
|  | Velocity | 13 | 2017-12-05 | 2017-12-05 | 2018-01-12
|  | Volumetric flow rate | 3.2 | 2017-12-05 | 2017-12-05 | 2018-01-12
2018-05-01 |  | Total Solid Particles | 1.7 | 2018-05-08 | 2018-05-08 | 2018-06-13
|  | Nitrogen Oxides | 37 | 2018-05-08 | 2018-05-08 | 2018-06-13
|  | Sulfur Oxides | 32 | 2018-05-08 | 2018-05-08 | 2018-06-13
|  | Total Solid Particles | 110 | 2018-05-08 | 2018-05-08 | 2018-06-13
|  | Type 1 & Type 2 substances in aggregate | <0.02 | 2018-05-08 | 2018-05-08 | 2018-06-13
|  | Carbon dioxide | 17.5 | 2018-05-08 | 2018-05-08 | 2018-06-13
|  | Dry gas density | 1.37 | 2018-05-08 | 2018-05-08 | 2018-06-13
|  | Moisture content | 4.8 | 2018-05-08 | 2018-05-08 | 2018-06-13
|  | Molecular weight of gases | 30.7 | 2018-05-08 | 2018-05-08 | 2018-06-13
|  | Oxygen | 10.6 | 2018-05-08 | 2018-05-08 | 2018-06-13
|  | Temperature | 171 | 2018-05-08 | 2018-05-08 | 2018-06-13
|  | Velocity | 17 | 2018-05-08 | 2018-05-08 | 2018-06-13
|  | Volumetric flow rate | 7.4 | 2018-05-08 | 2018-05-08 | 2018-06-13
2018-05-01 |  | Total Solid Particles | 1.3 | 2018-11-13 | 2018-11-13 | 2018-12-14
|  | Nitrogen Oxides | 65 | 2018-11-13 | 2018-11-13 | 2018-12-14
|  | Sulfur Oxides | 11 | 2018-11-13 | 2018-11-13 | 2018-12-14
|  | Total Solid Particles | 110 | 2018-11-13 | 2018-11-13 | 2018-12-14
|  | Type 1 & Type 2 substances in aggregate | ≤0.015 | 2018-11-13 | 2018-11-13 | 2018-12-14
|  | Carbon dioxide | 19 | 2018-11-13 | 2018-11-13 | 2018-12-14
|  | Dry gas density | 1.41 | 2018-11-13 | 2018-11-13 | 2018-12-14
|  | Moisture content | 12 | 2018-11-13 | 2018-11-13 | 2018-12-14
|  | Molecular weight of gases | 30.5 | 2018-11-13 | 2018-11-13 | 2018-12-14
|  | Oxygen | 12.5 | 2018-11-13 | 2018-11-13 | 2018-12-14
|  | Temperature | 165 | 2018-11-13 | 2018-11-13 | 2018-12-14
|  | Velocity | 22 | 2018-11-13 | 2018-11-13 | 2018-12-14
|  | Volumetric flow rate | 5.5 | 2018-11-13 | 2018-11-13 | 2018-12-14

## Surface water
Site: Attunga
Environment Protection Licence number: 905 |  |  |  | (click here to link to full licence)
Licensee's name: Sibelco Australia Ltd, t/as Sibelco Lime (NSW) Pty Limited
Licensee's address: Garthowen Road, Attunga NSW 2345
Monitoring point details
EPA ID number | Location | Pollutant | Units^ | Monitoring frequency | Pollutant limits
6 | Sedimentation dam 5 | Conductivity | uS/cm | On discharge | 1500
|  | Total suspended solids | mg/L | On discharge | 50
|  | pH | pH | On discharge | 6.5 - 8.5
|  | Oil and Grease | mg/L | On discharge | 10
|  | Volume discharged | kiloLitres/day | On discharge | -
7 | Sedimentation dam 7 | Conductivity | uS/cm | On discharge | 1500
|  | Total suspended solids | mg/L | On discharge | 50
|  | pH | pH | On discharge | 6.5 - 8.5
|  | Oil and Grease | mg/L | On discharge | 10
|  | Volume discharged | kiloLitres/day | On discharge | -
^ uS/cm = microsiemens per centimetre; mg/L = milligrams per litre
Monitoring data
Month | EPA ID number | Pollutant | Result | Date sampled | Date obtained | Date published | Compliance | Explanatory notes
2012-04-01 | 6 | - | - | - | - | - | - | Nil discharge
| 7 | - | - | - | - | - | - | Nil discharge
2012-05-01 | 6 | - | - | - | - | - | - | Nil discharge
| 7 | - | - | - | - | - | - | Nil discharge
2012-06-01 | 6 | - | - | - | - | - | - | Nil discharge
| 7 | - | - | - | - | - | - | Nil discharge
2012-07-01 | 6 | - | - | - | - | - | - | Nil discharge
| 7 | - | - | - | - | - | - | Nil discharge
2012-08-01 | 6 | - | - | - | - | - | - | Nil discharge
| 7 | - | - | - | - | - | - | Nil discharge
2012-09-01 | 6 | - | - | - | - | - | - | Nil discharge
| 7 | - | - | - | - | - | - | Nil discharge
2012-10-01 | 6 | - | - | - | - | - | - | Nil discharge
| 7 | - | - | - | - | - | - | Nil discharge
2012-11-01 | 6 | - | - | - | - | - | - | Nil discharge
| 7 | - | - | - | - | - | - | Nil discharge
2012-12-01 | 6 | - | - | - | - | - | - | Nil discharge
| 7 | - | - | - | - | - | - | Nil discharge
2013-01-01 | 6 | - | - | - | - | - | - | Nil discharge
| 7 | - | - | - | - | - | - | Nil discharge
2013-02-01 | 6 | - | - | - | - | - | - | Nil discharge
| 7 | - | - | - | - | - | - | Nil discharge
2013-03-01 | 6 | - | - | - | - | - | - | Nil discharge
| 7 | - | - | - | - | - | - | Nil discharge
2013-04-01 | 6 | - | - | - | - | - | - | Nil discharge
| 7 | - | - | - | - | - | - | Nil discharge
2013-05-01 | 6 | - | - | - | - | - | - | Nil discharge
| 7 | - | - | - | - | - | - | Nil discharge
2013-06-01 | 6 | - | - | - | - | - | - | Nil discharge
| 7 | - | - | - | - | - | - | Nil discharge
2013-07-01 | 6 | - | - | - | - | - | - | Nil discharge
| 7 | - | - | - | - | - | - | Nil discharge
2013-08-01 | 6 | - | - | - | - | - | - | Nil discharge
| 7 | - | - | - | - | - | - | Nil discharge
2013-09-01 | 6 | - | - | - | - | - | - | Nil discharge
| 7 | - | - | - | - | - | - | Nil discharge
2013-10-01 | 6 | - | - | - | - | - | - | Nil discharge
| 7 | - | - | - | - | - | - | Nil discharge
2013-11-01 | 6 | - | - | - | - | - | - | Nil discharge
| 7 | - | - | - | - | - | - | Nil discharge
2013-12-01 | 6 | - | - | - | - | - | - | Nil discharge
| 7 | - | - | - | - | - | - | Nil discharge
2014-01-01 | 6 | - | - | - | - | - | - | Nil discharge
| 7 | - | - | - | - | - | - | Nil discharge
2014-02-01 | 6 | - | - | - | - | - | - | Nil discharge
| 7 | - | - | - | - | - | - | Nil discharge
2014-03-01 | 6 | - | - | - | - | - | - | Nil discharge
| 7 | - | - | - | - | - | - | Nil discharge
2014-04-01 | 6 | - | - | - | - | - | - | Nil discharge
| 7 | - | - | - | - | - | - | Nil discharge
2014-05-01 | 6 | - | - | - | - | - | - | Nil discharge
| 7 | - | - | - | - | - | - | Nil discharge
2014-06-01 | 6 | - | - | - | - | - | - | Nil discharge
| 7 | - | - | - | - | - | - | Nil discharge
2014-07-01 | 6 | - | - | - | - | - | - | Nil discharge
| 7 | - | - | - | - | - | - | Nil discharge
2014-08-01 | 6 | - | - | - | - | - | - | Nil discharge
| 7 | - | - | - | - | - | - | Nil discharge
2014-09-01 | 6 | - | - | - | - | - | - | Nil discharge
| 7 | - | - | - | - | - | - | Nil discharge
2014-10-01 | 6 | - | - | - | - | - | - | Nil discharge
| 7 | - | - | - | - | - | - | Nil discharge
2014-11-01 | 6 | - | - | - | - | - | - | Nil discharge
| 7 | - | - | - | - | - | - | Nil discharge
2014-12-01 | 6 | - | - | - | - | - | - | Nil discharge
| 7 | - | - | - | - | - | - | Nil discharge
2015-01-01 | 6 | - | - | - | - | - | - | Nil discharge
| 7 | - | - | - | - | - | - | Nil discharge
2015-02-01 | 6 | - | - | - | - | - | - | Nil discharge
| 7 | - | - | - | - | - | - | Nil discharge
2015-03-01 | 6 | - | - | - | - | - | - | Nil discharge
| 7 | - | - | - | - | - | - | Nil discharge
2015-04-01 | 6 | - | - | - | - | - | - | Nil discharge
| 7 | - | - | - | - | - | - | Nil discharge
2015-05-01 | 6 | - | - | - | - | - | - | Nil discharge
| 7 | - | - | - | - | - | - | Nil discharge
2015-06-01 | 6 | - | - | - | - | - | - | Nil discharge
| 7 | - | - | - | - | - | - | Nil discharge
2015-07-01 | 6 | - | - | - | - | - | - | Nil discharge
| 7 | - | - | - | - | - | - | Nil discharge
2015-08-01 | 6 | - | - | - | - | - | - | Nil discharge
| 7 | - | - | - | - | - | - | Nil discharge
2015-09-01 | 6 | - | - | - | - | - | - | Nil discharge
| 7 | - | - | - | - | - | - | Nil discharge
2015-10-01 | 6 | - | - | - | - | - | - | Nil discharge
| 7 | - | - | - | - | - | - | Nil discharge
2015-11-01 | 6 | - | - | - | - | - | - | Nil discharge
| 7 | - | - | - | - | - | - | Nil discharge
2015-12-01 | 6 | - | - | - | - | - | - | Nil discharge
| 7 | - | - | - | - | - | - | Nil discharge
2016 | 6 | - | - | - | - | - | - | Nil discharge
2016 | 7 | - | - | - | - | - | - | Nil discharge
2017 | 6 | - | - | - | - | - | - | Nil discharge
2017 | 7 | - | - | - | - | - | - | Nil discharge
2018 | 6 | - | - | - | - | - | - | Nil discharge
2018 | 7 | - | - | - | - | - | - | Nil discharge

## Groundwater
Site: Attunga
Environment Protection Licence number: 905 |  |  |  | (click here to link to full licence)
Licensee's name: Sibelco Australia Ltd, t/as Sibelco Lime (NSW) Pty Limited
Licensee's address: Garthowen Road, Attunga NSW 2345
Monitoring point details
EPA ID number | Location | Pollutant | Units^ | Monitoring frequency | Pollutant limits
8 | Bore (BL 249320) | Cadmium | mg/L | Annually | Nil
|  | Conductivity | uS/cm | Annually | Nil
|  | Lead | mg/L | Annually | Nil
|  | Mercury | mg/L | Annually | Nil
|  | Total suspended solids | mg/L | Annually | Nil
|  | Zinc | mg/L | Annually | Nil
^ uS/cm = microsiemens per centimetre; mg/L = milligrams per litre
Monitoring data
Month | EPA ID number | Pollutant | Result | Date sampled | Date obtained | Date published | Compliance | Explanatory notes
2012-04-01 | 8 | - | - | - | - | - | - | Sample not taken as bore was dry.
2012-05-01 | 8 | - | - | - | - | - | - | Sample not taken due to monitoring frequency requirements.
2012-06-01 | 8 | - | - | - | - | - | - | Sample not taken due to monitoring frequency requirements.
2012-07-01 | 8 | - | - | - | - | - | - | Sample not taken due to monitoring frequency requirements.
2012-08-01 | 8 | - | - | - | - | - | - | Sample not taken due to monitoring frequency requirements.
2012-09-01 | 8 | - | - | - | - | - | - | Sample not taken as bore was dry.
2012-10-01 | 8 | - | - | - | - | - | - | Sample not taken due to monitoring frequency requirements.
2012-11-01 | 8 | - | - | - | - | - | - | Sample not taken due to monitoring frequency requirements.
2012-12-01 | 8 | - | - | - | - | - | - | Sample not taken due to monitoring frequency requirements.
2013-01-01 | 8 | - | - | - | - | - | - | Sample not taken due to monitoring frequency requirements.
2013-02-01 | 8 | - | - | - | - | - | - | Sample not taken due to monitoring frequency requirements.
2013-03-01 | 8 | - | - | 2013-03-01 | 2013-03-01 | 2013-03-01 | - | Sample not taken as bore was dry.
2013-04-01 | 8 | - | - | - | - | - | - | Sample not taken due to monitoring frequency requirements.
2013-05-01 | 8 | - | - | - | - | - | - | Sample not taken due to monitoring frequency requirements.
2014-03-01 | 8 |  |  | 2014-03-14 | 2014-03-27 | 2014-03-28 |  | Sample not taken as bore was dry.
2015-03-01 | 8 |  |  | 2015-03-10 | 2015-03-10 | 2015-03-10 |  | Sample not taken as bore was dry.
2016-03-01 |  |  |  | 2016-03-07 | 2016-03-07 | 2016-03-07 |  | Sample not taken as bore was dry.
2016-04-01 |  |  |  | 2016-04-01 | 2016-04-01 | 2016-04-01 |  | Sample not taken as bore was dry.
2017-04-01 | [7 empty] | Sample not taken as bore was dry.
2018-04-01 | [7 empty] | Sample not taken as bore was dry.

## Vibration
Site: Attunga
Environment Protection Licence number: 905 |  |  |  | (click here to link to full licence)
Licensee's name: Sibelco Australia Ltd, t/as Sibelco Lime (NSW) Pty Limited
Licensee's address: Garthowen Road, Attunga NSW 2345
Monitoring point details
EPA ID number | Location | Pollutant | Units^ | Monitoring frequency | Pollutant limits
- | Inlet Road, Attunga | Vibration | mm/s | On blast event, every three months | 10
|  | Air blast overpressure | dB (Lin Peak) | On blast event, every three months | 120
^ mm/s = millimetres per second; dB (Lin Peak) = maximum level of air pressure fluctuation measured in decibels
Monitoring data
Month | Location | Pollutant | Result | Date sampled | Date obtained | Date published | Compliance | Explanatory notes
2012-04-01 | Inlet Road | - | - | - | - | - | - | Sample not taken due to monitoring frequency requirements.
2012-05-01 | Inlet Road | vibration | 2.49 | 2012-05-15 | 2012-05-15 | 2012-06-29 | Yes
|  | over pressure | 107.2 | 2012-05-15 | 2012-05-15 | 2012-06-29 | Yes
|  | vibration | 1.23 | 2012-05-30 | 2012-05-30 | 2012-06-29 | Yes
|  | over pressure | 103.6 | 2012-05-30 | 2012-05-30 | 2012-06-29 | Yes
2012-06-01 | Inlet Road | vibration | 1.54 | 2012-06-01 | 2012-06-01 | 2012-06-29 | Yes
|  | over pressure | 106.5 | 2012-06-01 | 2012-06-01 | 2012-06-29 | Yes
2012-07-01 | Inlet Road | - | - | - | - | - | - | Sample not taken due to monitoring frequency requirements.
2012-08-01 | Inlet Road | - | - | - | - | - | - | Sample not taken due to monitoring frequency requirements.
2012-09-01 | Inlet Road | vibration | 0.14 | 2012-09-03 | 2012-09-03 | 2012-09-12 | Yes
|  | over pressure | 108.8 | 2012-09-03 | 2012-09-03 | 2012-09-12 | Yes
2012-10-01 | Inlet Road | - | - | - | - | - | - | Sample not taken due to monitoring frequency requirements.
2012-11-01 | Inlet Road | vibration | 1.27 | 2012-11-02 | 2012-11-02 | 2012-11-14 | Yes
|  | over pressure | 107.2 | 2012-11-02 | 2012-11-02 | 2012-11-14 | Yes
2012-11-01 | Inlet Road | vibration | 0.8 | 2012-11-22 | 2012-11-22 | 2012-11-23 | Yes
|  | over pressure | 108.6 | 2012-11-22 | 2012-11-22 | 2012-11-23 | Yes
2012-12-01 | Inlet Road | - | - | - | - | - | - | Sample not taken due to monitoring frequency requirements.
2013-01-01 | Inlet Road | vibration | 1.74 | 2013-01-16 | 2013-01-21 | 2013-01-21 | Yes
|  | over pressure | 102.9 | 2013-01-16 | 21/1/20133 | 2013-01-21 | Yes
2013-02-01 | [7 empty] | Sample not taken due to monitoring frequency requirements.
2013-03-01 | Inlet Road | vibration | 0.43 | 2013-03-20 | 2013-03-21 | 2013-03-21 | Yes
|  | over pressure | 100.1 | 2013-03-20 | 2013-03-21 | 2013-03-21 | Yes
2013-03-01 | Inlet Road | vibration | 1.23 | 2013-03-20 | 2013-03-21 | 2013-03-21 | Yes
|  | over pressure | 105.6 | 2013-03-20 | 2013-03-21 | 2013-03-21 | Yes
2013-05-01 | Inlet Road | vibration | 2.64 | 2013-05-02 | 2013-05-02 | 2013-05-02 | Yes
|  | over pressure | 101.8 | 2013-05-02 | 2013-05-02 | 2013-05-02 | Yes
2013-05-01 | Inlet Road | vibration | 1.81 | 2013-05-16 | 2013-05-16 | 2013-05-16 | Yes
|  | over pressure | 104.5 | 2013-05-16 | 2013-05-16 | 2013-05-16 | Yes
2013-06-01 | Inlet Road | vibration | 2.86 | 2013-06-14 | 2013-06-14 | 2013-06-14 | Yes
|  | over pressure | 113.2 | 2013-06-14 | 2013-06-14 | 2013-06-14 | Yes
2013-07-01 | Inlet Road | vibration | 0.82 | 2013-07-25 | 2013-07-25 | 2013-07-26 | Yes
|  | over pressure | 113.2 | 2013-07-25 | 2013-07-25 | 2013-07-26 | Yes
2013-10-01 | Inlet Road | vibration | 0.28 | 2013-10-15 | 2013-10-15 | 2013-10-22 | Yes
|  | over pressure | 100.9 | 2013-10-15 | 2013-10-15 | 2013-10-22 | Yes
| Inlet Road | vibration | 2.38 | 2013-10-15 | 2013-10-15 | 2013-10-22 | Yes
|  | over pressure | 110.2 | 2013-10-15 | 2013-10-15 | 2013-10-22 | Yes
2013-11-01 | Inlet Road | vibration | 2.33 | 2013-11-21 | 2013-11-21 | 2013-11-22 | Yes
|  | over pressure | 106.3 | 2013-11-21 | 2013-11-21 | 2013-11-22 | Yes
2013-12-02 | Inlet Road | vibration | 1.69 | 2013-12-02 | 2012-12-03 | 2013-12-04 | Yes
|  | over pressure | 102.9 | 2013-12-02 | 2013-12-03 | 2013-12-04 | Yes
2014-01-01 | Inlet Road | vibration | 2.05 | 2014-01-16 | 2014-01-16 | 2014-01-17 | Yes
|  | over pressure | 101.8 | 2014-01-16 | 2014-01-16 | 2014-01-17 | Yes
2014-02-17 | Inlet Road | vibration | 3.04 | 2014-02-17 | 2014-02-17 | 2014-02-17 | Yes
|  | over pressure | 99.5 | 2014-02-17 | 2014-02-17 | 2014-02-17 | Yes
2014-03-13 | Inlet Road | vibration | 2.86 | 2014-03-13 | 2014-03-13 | 2014-03-14 | Yes
|  | over pressure | 100.5 | 2014-03-13 | 2014-03-13 | 2014-03-14 | Yes
2014-03-13 | Inlet Road | vibration | 1.35 | 2014-04-02 | 2014-04-02 | 2014-04-04 | Yes
|  | over pressure | 100.5 | 2014-04-02 | 2014-04-02 | 2014-04-04 | Yes
2014-03-13 | Inlet Road | vibration | 1.99 | 2014-04-03 | 2014-04-03 | 2014-04-04 | Yes
|  | over pressure | 109.7 | 2014-04-03 | 2014-04-03 | 2014-04-04 | Yes
2014-05-01 | Inlet Road | vibration | 1.8 | 2014-05-14 | 2014-05-14 | 2014-05-16 | Yes
|  | over pressure | 101.4 | 2014-05-14 | 2014-05-14 | 2014-05-16 | Yes
2014-05-01 | Inlet Road | vibration | 0.88 | 2014-05-22 | 2014-05-22 | 2014-05-23 | Yes
|  | over pressure | 108.2 | 2014-05-22 | 2014-05-22 | 2014-05-23 | Yes
2014-08-01 | Inlet Road | vibration | 2.02 | 2014-08-05 | 2014-08-05 | 2014-08-06 | Yes
|  | over pressure | 104.2 | 2014-08-05 | 2014-08-05 | 2014-08-06 | Yes
2014-09-01 | Inlet Road | vibration | 0.78 | 2014-09-09 | 2014-09-12 | 2014-09-15 | Yes | Extra Blast monitoring was undertaken by Consultant
|  | over pressure | 110.7 | 2014-09-09 | 2014-09-12 | 2014-09-15 | Yes
2014-09-01 | Inlet Road | vibration | 2.39 | 2014-09-23 | 2014-09-24 | 2014-09-25 | Yes | Monitoring conducted at Wal Pendergast property on Inlet Rd, Attunga
|  | over pressure | 98.5 | 2014-09-23 | 2014-09-24 | 2014-09-25 | Yes
2014-10-01 | Inlet Road | vibration | 0.87 | 2014-10-08 | 2014-10-14 | 2014-10-14 | Yes | Monitoring conducted at Wal Pendergast property on Inlet Rd, Attunga
|  | over pressure | 93.1 | 2014-10-08 | 2014-10-14 | 2014-10-14 | Yes
2014-11-01 | Inlet Road | vibration | 2.05 | 2014-11-20 | 2014-11-21 | 2014-11-21 | Yes | Monitoring conducted at Wal Pendergast property on Inlet Rd, Attunga
|  | over pressure | 101.9 | 2014-11-20 | 2014-11-21 | 2014-11-21 | Yes
2015-01-01 | Inlet Road | vibration | 1.7 | 2015-01-20 | 2015-01-21 | 2015-01-21 | Yes | Monitoring conducted at Wal Pendergast property on Inlet Rd, Attunga
|  | over pressure | 104.3 | 2015-01-20 | 2015-01-21 | 2015-01-21 | Yes | Storms about, light rain and thunder observed
2015-02-01 | Inlet Road | vibration | 1.01 | 2015-02-17 | 2015-02-17 | 2015-02-17 | Yes | Monitoring conducted at Wal Pendergast property on Inlet Rd, Attunga
|  | over pressure | 103 | 2015-02-17 | 2015-02-17 | 2015-02-17 | Yes
2015-04-01 | Inlet Road | vibration | 1.05 | 2015-04-09 | 2015-04-09 | 2015-04-10 | Yes | Monitoring conducted at Wal Pendergast property on Inlet Rd, Attunga
|  | over pressure | 107.1 | 2015-04-09 | 2015-04-09 | 2015-04-10 | Yes
2015-06-01 | Inlet Road | vibration | 1.7 | 2015-06-04 | 2015-06-04 | 2015-06-05 | Yes | Monitoring conducted at Wal Pendergast property on Inlet Rd, Attunga
|  | over pressure | 111.4 | 2015-06-04 | 2015-06-04 | 2015-06-05 | Yes
2015-07-01 | Inlet Road | vibration | 1.68 | 2015-07-01 | 2015-07-01 | 2015-07-02 | Yes | Monitoring conducted at Wal Pendergast property on Inlet Rd, Attunga
|  | over pressure | 108.1 | 2015-07-01 | 2015-07-01 | 2015-07-02 | Yes
2015-10-01 | Inlet Road | vibration | 1.72 | 2015-10-09 | 2015-10-09 | 2015-10-09 | Yes | Monitoring conducted at Wal Pendergast property on Inlet Rd, Attunga
|  | over pressure | 106.6 | 2015-10-09 | 2015-10-09 | 2015-10-09 | Yes
2015-12-01 | Inlet Road | vibration | 1.32 | 2015-12-14 | 2015-12-14 | 2015-12-18 | Yes | Monitoring conducted at Wal Pendergast property on Inlet Rd, Attunga
|  | over pressure | 109.5 | 2015-12-14 | 2015-12-14 | 2015-12-18 | Yes
2016-03-01 | Inlet Road | vibration | 3.22 | 2016-03-18 | 2016-03-18 | 2016-03-21 | Yes | Monitoring conducted at Wal Pendergast property on Inlet Rd, Attunga
|  | over pressure | 113.9 | 2016-03-18 | 2016-03-18 | 2016-03-21 | Yes
2016-04-01 | Inlet Road | vibration | 1.33 | 2016-04-13 | 2016-04-13 | 2016-04-18 | Yes | Monitoring conducted at Wal Pendergast property on Inlet Rd, Attunga
|  | over pressure | 103.6 | 2016-04-13 | 2016-04-13 | 2016-04-18 | Yes
2016-06-01 | Inlet Road | vibration | 2.91 | 2016-06-15 | 2016-06-15 | 2016-06-16 | Yes | Monitoring conducted at Wal Pendergast property on Inlet Rd, Attunga
|  | over pressure | 112.4 | 2016-06-15 | 2016-06-15 | 2016-06-16 | Yes
2016-09-01 | Inlet road | vibration | 0.57 | 2016-09-19 | 2016-09-19 | 2016-10-12 | yes | Monitoring conducted at Wal Pendergast property on Inlet Rd, Attunga
|  | over pressure | 110.9 | 2016-09-19 | 2016-09-19 | 2016-10-12 | yes
2016-11-03 | Inlet road | vibration | 1.19 | 2016-11-03 | 2016-11-03 | 2016-10-08 | yes | Monitoring conducted at Wal Pendergast property on Inlet Rd, Attunga
|  | over pressure | 119.4 | 2016-11-03 | 2016-11-03 | 2016-10-08 | yes
2017-03-15 | Inlet Road | vibration | 2.13 | 2017-03-15 |  |  | Yes
|  | over pressure | 104.9 | 2017-03-15 |  |  | Yes
2017-05-04 | Inlet Road | vibration | 2.08 | 2017-05-04 |  |  | Yes
|  | over pressure | 116 | 2017-05-04 |  |  | No | Non compliance reported on annual return
2017-08-15 | Inlet Road | vibration | 1.48 | 2017-08-15 |  |  | Yes
|  | over pressure | 112.3 | 2017-08-15 |  |  | Yes
2018-02-05 | Inlet Road | vibration | 1.14 | 2018-02-05 |  |  | Yes
|  | over pressure | 104.2 | 2018-02-05 |  |  | Yes
2018-03-12 | Inlet Road | vibration | 1.49 | 2018-03-12 |  |  | Yes
|  | over pressure | 111.6 | 2018-03-12 |  |  | Yes
2018-04-06 | Inlet Road | vibration | 1.6 | 2018-04-06 |  |  | Yes
|  | over pressure | 108 | 2018-04-06 |  |  | Yes
2018-08-02 | Inlet Road | vibration | 2.4 | 2018-08-02 |  |  | Yes
|  | over pressure | 110.3 | 2018-08-02 |  |  | Yes
2018-09-11 | Inlet Road | vibration | 1.44 | 2018-09-11 |  |  | Yes
|  | over pressure | 107.3 | 2018-09-11 |  |  | Yes

## Noise
Site: Attunga
Environment Protection Licence number: 905 |  |  |  | (click here to link to full licence)
Licensee's name: Sibelco Australia Ltd, t/as Sibelco Lime (NSW) Pty Limited
Licensee's address: Garthowen Road, Attunga NSW 2345
Monitoring point details
EPA ID number | Location | Pollutant^ | Units^ | Monitoring frequency | Pollutant limits
- | K: Wiseman Residence, 220 Garthowen Road, Attunga | Noise - LAeq (15 minute) Day | dBA | Annually | 40
|  | Noise - LAeq (15 minute) Evening | dBA | Annually | 35
|  | Noise - LAeq (15 minute) Night | dBA | Annually | 35
|  | Noise - LA1 (1 minute) Night | dBA | Annually | 45
- | B: 5 Attunga Street, Attunga | Noise - LAeq (15 minute) Day | dBA | Annually | 41
|  | Noise - LAeq (15 minute) Evening | dBA | Annually | 41
|  | Noise - LAeq (15 minute) Night | dBA | Annually | 39
|  | Noise - LA1 (1 minute) Night | dBA | Annually | 45
- | C: Inlet Road, Attunga | Noise - LAeq (15 minute) Day | dBA | Annually | 38
|  | Noise - LAeq (15 minute) Evening | dBA | Annually | 38
|  | Noise - LAeq (15 minute) Night | dBA | Annually | 35
|  | Noise - LA1 (1 minute) Night | dBA | Annually | 45
^ LAeq (15 minute) = the A-weighted level of noise equivalent to the energy-average of noise levels occurring over 15 minutes;
LA1 (1 minute) = the A-weighted sound pressure level that is exceeded for 1 percent of the time over 15 minutes; dBA = A-weighted decibels
Monitoring data
Month | Location | Pollutant | Result | Date sampled | Date obtained | Date published | Compliance | Explanatory notes
2012-03-01 | K: Wiseman Residence, 220 Garthowen Road, Attunga | Noise - LAeq (15 minute) Day | 33 | 26-27/3/12 | 2012-03-29 | 2012-06-29 | Yes
|  | Noise - LAeq (15 minute) Evening | inaudible | 26-27/3/12 | 2012-03-29 | 2012-06-29 | Yes
|  | Noise - LAeq (15 minute) Night | 35 | 26-27/3/12 | 2012-03-29 | 2012-06-29 | Yes
|  | Noise - LA1 (1 minute) Night | 37 | 26-27/3/12 | 2012-03-29 | 2012-06-29 | Yes
| B: 5 Attunga Street, Attunga | Noise - LAeq (15 minute) Day | 38 | 26-27/3/12 | 2012-03-29 | 2012-06-29 | Yes
|  | Noise - LAeq (15 minute) Evening | inaudible | 26-27/3/12 | 2012-03-29 | 2012-06-29 | Yes
|  | Noise - LAeq (15 minute) Night | inaudible | 26-27/3/12 | 2012-03-29 | 2012-06-29 | Yes
|  | Noise - LA1 (1 minute) Night | inaudible | 26-27/3/12 | 2012-03-29 | 2012-06-29 | Yes
| C: Inlet Road, Attunga | Noise - LAeq (15 minute) Day | 32 | 26-27/3/12 | 2012-03-29 | 2012-06-29 | Yes
|  | Noise - LAeq (15 minute) Evening | 35 | 26-27/3/12 | 2012-03-29 | 2012-06-29 | Yes
|  | Noise - LAeq (15 minute) Night | 25 | 26-27/3/12 | 2012-03-29 | 2012-06-29 | Yes
|  | Noise - LA1 (1 minute) Night | 31 | 26-27/3/12 | 2012-03-29 | 2012-06-29 | Yes
2012-04-01 | - | - | - | - | - | - | - | Sample not taken due to monitoring frequency requirements.
2012-05-01 | - | - | - | - | - | - | - | Sample not taken due to monitoring frequency requirements.
2012-06-01 | - | - | - | - | - | - | - | Sample not taken due to monitoring frequency requirements.
2012-07-01 | - | - | - | - | - | - | - | Sample not taken due to monitoring frequency requirements.
2012-08-01 | - | - | - | - | - | - | - | Sample not taken due to monitoring frequency requirements.
2012-09-01 | K: Wiseman Residence, 220 Garthowen Road, Attunga | Noise - LAeq (15 minute) Day | max 39, min 20, mean 33.1, median 36 | 24-26/9/12 | 2012-12-12 | 2012-12-14 | Yes | Variation to licence condition - requirement to measure annually
|  | Noise - LAeq (15 minute) Evening | max 35, min 25, mean 28.3, median 27 | 24-26/9/12 | 2012-12-12 | 2012-12-14 | Yes
|  | Noise - LAeq (15 minute) Night | max 33, min 25, mean 28.4, median 29 | 24-26/9/12 | 2012-12-12 | 2012-12-14 | Yes
|  | Noise - LA1 (1 minute) Night | max 42, min 25, mean 33, median 34 | 24-26/9/12 | 2012-12-12 | 2012-12-14 | Yes
| B: 5 Attunga Street, Attunga | Noise - LAeq (15 minute) Day | max 36, mean 30, mean 32.2, median 32 | 24-26/9/12 | 2012-12-12 | 2012-12-14 | Yes
|  | Noise - LAeq (15 minute) Evening | max 39, min 35, mean 37.3, median 37.3 | 24-26/9/12 | 2012-12-12 | 2012-12-14 | Yes
|  | Noise - LAeq (15 minute) Night | max 37, min 32, mean 34.2, median 34 | 24-26/9/12 | 2012-12-12 | 2012-12-14 | Yes
|  | Noise - LA1 (1 minute) Night | max 38, min 36, mean 36.7, median 36 | 24-26/9/12 | 2012-12-12 | 2012-12-14 | Yes
| C: Inlet Road, Attunga | Noise - LAeq (15 minute) Day | max 35, min 25, mean 28.4, median 28 | 24-26/9/12 | 2012-12-12 | 2012-12-14 | Yes
|  | Noise - LAeq (15 minute) Evening | max 33, min 28, mean 31.7, median 32.5 | 24-26/9/12 | 2012-12-12 | 2012-12-14 | Yes
|  | Noise - LAeq (15 minute) Night | max 34, min 23, mean 28.3, median 28 | 24-26/9/12 | 2012-12-12 | 2012-12-14 | Yes
|  | Noise - LA1 (1 minute) Night | max 43, min 30, mean 35, median 33 | 24-26/9/12 | 2012-12-12 | 2012-12-14 | Yes
2012-10-01 | - | - | - | - | - | - | - | Sample not taken due to monitoring frequency requirements.
2012-11-01 | - | - | - | - | - | - | - | Sample not taken due to monitoring frequency requirements.
2012-12-01 | - | - | - | - | - | - | - | Sample not taken due to monitoring frequency requirements.
2013-01-01 | - | - | - | - | - | - | - | Sample not taken due to monitoring frequency requirements.
2013-02-01 | [7 empty] | Sample not taken due to monitoring frequency requirements.
2013-03-01 | - | - | - | - | - | - | - | Sample not taken due to monitoring frequency requirements.
2013-04-01 | - | - | - | - | - | - | - | Sample not taken due to monitoring frequency requirements.
2013-05-01 | - | - | - | - | - | - | - | Sample not taken due to monitoring frequency requirements.
2013-06-01 | [7 empty] | Sample not taken due to monitoring frequency requirements.
2013-07-01 | [7 empty] | Sample not taken due to monitoring frequency requirements.
2013-08-01 | [7 empty] | Sample not taken due to monitoring frequency requirements.
2013-09-01 | [7 empty] | Sample not taken due to monitoring frequency requirements.
2013-10-01 | K: Wiseman Residence, 220 Garthowen Road, Attunga | Noise - LAeq (15 minute) Day | max 38, min 25, mean 29, median 26 | 16-19/10/2013 | 2013-11-13 | 2013-11-14 | Yes
|  | Noise - LAeq (15 minute) Evening | max 35, min 24, mean 28, median 25 | 16-19/10/2013 | 2013-11-13 | 2013-11-14 | Yes
|  | Noise - LAeq (15 minute) Night | max 32, min 25, mean 27, median 25 | 16-19/10/2013 | 2013-11-13 | 2013-11-14 | Yes
|  | Noise - LA1 (1 minute) Night | max 36, min 30, mean 33, median 34 | 16-19/10/2013 | 2013-11-13 | 2013-11-14 | Yes
| B: 5 Attunga Street, Attunga | Noise - LAeq (15 minute) Day | max 38, min 30, mean 33, median 34 | 16-19/10/2013 | 2013-11-13 | 2013-11-14 | Yes
|  | Noise - LAeq (15 minute) Evening | max 35, min 30, mean 33, median 34 | 16-19/10/2013 | 2013-11-13 | 2013-11-14 | Yes
|  | Noise - LAeq (15 minute) Night | max 35, min 25, mean 32, median 33 | 16-19/10/2013 | 2013-11-13 | 2013-11-14 | Yes
|  | Noise - LA1 (1 minute) Night | max 41, min 33, mean 37, median 37.5 | 16-19/10/2013 | 2013-11-13 | 2013-11-14 | Yes
| C: Inlet Road, Attunga | Noise - LAeq (15 minute) Day | max 37, min 30, mean 32, median 31 | 16-19/10/2013 | 2013-11-13 | 2013-11-14 | Yes
|  | Noise - LAeq (15 minute) Evening | max 32, min 31, mean 32, median 32 | 16-19/10/2013 | 2013-11-13 | 2013-11-14 | Yes
|  | Noise - LAeq (15 minute) Night | max 35, min 28, mean 31, median 30 | 16-19/10/2013 | 2013-11-13 | 2013-11-14 | Yes
|  | Noise - LA1 (1 minute) Night | max 40, min 30, mean 35, median 36 | 16-19/10/2013 | 2013-11-13 | 2013-11-14 | Yes
2014-09-01 | K: Wiseman Residence, 220 Garthowen Road, Attunga | Noise - LAeq (15 minute) Day | max 38, min 32, mean 35, median 36 | 8-11/09/2014 | 2014-09-29 | 2014-09-29 | Yes
|  | Noise - LAeq (15 minute) Evening | max 30, min 27, mean 28, median 28 | 8-11/09/2014 | 2014-09-29 | 2014-09-29 | Yes
|  | Noise - LAeq (15 minute) Night | max 31, min 25, mean 28, median 29 | 8-11/09/2014 | 2014-09-29 | 2014-09-29 | Yes
|  | Noise - LA1 (1 minute) Night | max 43, min 25, mean 31, median 31 | 8-11/09/2014 | 2014-09-29 | 2014-09-29 | Yes
| B: 5 Attunga Street, Attunga | Noise - LAeq (15 minute) Day | max 39, min 30, mean 36, median 35 | 8-11/09/2014 | 2014-09-29 | 2014-09-29 | Yes
|  | Noise - LAeq (15 minute) Evening | max 38, min 28, mean 38, median 37 | 8-11/09/2014 | 2014-09-29 | 2014-09-29 | Yes
|  | Noise - LAeq (15 minute) Night | max 36, min 32, mean 28, median 33 | 8-11/09/2014 | 2014-09-29 | 2014-09-29 | Yes
|  | Noise - LA1 (1 minute) Night | max 39, min 32, mean 30, median 36 | 8-11/09/2014 | 2014-09-29 | 2014-09-29 | Yes
| C: Inlet Road, Attunga | Noise - LAeq (15 minute) Day | max 37, min 28, mean 34, median 33 | 8-11/09/2014 | 2014-09-29 | 2014-09-29 | Yes
|  | Noise - LAeq (15 minute) Evening | max 31, min 28, mean 29, median 28 | 8-11/09/2014 | 2014-09-29 | 2014-09-29 | Yes
|  | Noise - LAeq (15 minute) Night | max 35, min 38, mean 30, median 29 | 8-11/09/2014 | 2014-09-29 | 2014-09-29 | Yes
|  | Noise - LA1 (1 minute) Night | max 38, min 29, mean 33, median 35 | 8-11/09/2014 | 2014-09-29 | 2014-09-29 | Yes
2015-09-07 | K: Wiseman Residence, 220 Garthowen Road, Attunga | Noise - LAeq (15 minute) Day | min 28, max 30, Mean 29, Median 30 | 7-10/09/2015 | 2015-11-19 | 2015-11-19 | Yes | Attended noise monitoring was conducted for three consecutive days at various locations around the Sibelco Limestone Mine at Attunga. The plant operated under typical conditions during the survey. The measured noise levels were less than EPA noise limits, with levels similar to previously measured. It should be noted that there were a number of periods which were not applicable due to atypical metrological conditions.
|  | Noise - LAeq (15 minute) Evening | min 25, max 25, Mean 25, Median 25 | 7-10/09/2015 | 2015-11-19 | 2015-11-19 | Yes
|  | Noise - LAeq (15 minute) Night | min 25, max 25, Mean 25, Median 25 | 7-10/09/2015 | 2015-11-19 | 2015-11-19 | Yes
|  | Noise - LA1 (1 minute) Night | min 30, max 40, Mean 32, Median 30 | 7-10/09/2015 | 2015-11-19 | 2015-11-19 | Yes
| B: 5 Attunga Street, Attunga | Noise - LAeq (15 minute) Day | min 25, max 30, Mean <30, Median <30 | 7-10/09/2015 | 2015-11-19 | 2015-11-19 | Yes
|  | Noise - LAeq (15 minute) Evening | min <30, max <30, Mean <30, Median <30 | 7-10/09/2015 | 2015-11-19 | 2015-11-19 | Yes
|  | Noise - LAeq (15 minute) Night | min <30, max 34, Mean 30, Median <30 | 7-10/09/2015 | 2015-11-19 | 2015-11-19 | Yes
|  | Noise - LA1 (1 minute) Night | min <30, max 43, Mean 33, Median 30 | 7-10/09/2015 | 2015-11-19 | 2015-11-19 | Yes
| C: Inlet Road, Attunga | Noise - LAeq (15 minute) Day | min 30, max 36, Mean 34, Median 35 | 7-10/09/2015 | 2015-11-19 | 2015-11-19 | Yes
|  | Noise - LAeq (15 minute) Evening | min 30, max 33, Mean 32, Median 30 | 7-10/09/2015 | 2015-11-19 | 2015-11-19 | Yes
|  | Noise - LAeq (15 minute) Night | min 25, max 28, Mean 26, Median 25 | 7-10/09/2015 | 2015-11-19 | 2015-11-19 | Yes
|  | Noise - LA1 (1 minute) Night | min 30, max 40, Mean 34, Median 30 | 7-10/09/2015 | 2015-11-19 | 2015-11-19 | Yes
2016-09-07 | K: Wiseman Residence, 220 Garthowen Road, Attunga | Noise - LAeq (15 minute) Day | min 40, max 44, mean 42, median 42 | 26-8/09/2016 | 2016-10-24 | 2016-12-02 | Yes | Attended noise monitoring was conducted for three consecutive days at various locations around the Sibelco Limestone Mine at Attunga. The plant operated under typical conditions during the survey. The measured noise levels were less than EPA noise limits, with levels similar to previously measured. It should be noted that there were a number of periods which were not applicable due to atypical metrological conditions.
|  | Noise - LAeq (15 minute) Evening | min 34, max, 42, mean 38, median 37 | 26-8/09/2016 | 2016-10-24 | 2016-12-02 | Yes
|  | Noise - LAeq (15 minute) Night | min 31, max 38, mean 35, median 36 | 26-8/09/2016 | 2016-10-24 | 2016-12-02 | Yes
|  | Noise - LA1 (1 minute) Night | min34, max 45, mean 40, median 40 | 26-8/09/2016 | 2016-10-24 | 2016-12-02 | Yes
| B: 5 Attunga Street, Attunga | Noise - LAeq (15 minute) Day | min 58, max 63, mean 61, median 61 | 26-8/09/2016 | 2016-10-24 | 2016-12-02 | Yes
|  | Noise - LAeq (15 minute) Evening | min 36, max 62, mean 55, median 61 | 26-8/09/2016 | 2016-10-24 | 2016-12-02 | Yes
|  | Noise - LAeq (15 minute) Night | min 34, max 46, mean 41, median 41 | 26-8/09/2016 | 2016-10-24 | 2016-12-02 | Yes
|  | Noise - LA1 (1 minute) Night | min 39, max 55, mean 47, median 46 | 26-8/09/2016 | 2016-10-24 | 2016-12-02 | Yes
| C: Inlet Road, Attunga | Noise - LAeq (15 minute) Day | min 41, max 47, mean 44, median 44 | 26-8/09/2016 | 2016-10-24 | 2016-12-02 | Yes
|  | Noise - LAeq (15 minute) Evening | min 41, max 47, mean 44, median 44 | 26-8/09/2016 | 2016-10-24 | 2016-12-02 | Yes
|  | Noise - LAeq (15 minute) Night | min 35, max 39, mean 37, median 37 | 26-8/09/2016 | 2016-10-24 | 2016-12-02 | Yes
|  | Noise - LA1 (1 minute) Night | min 43, max 49, mean 46, median 45 | 26-8/09/2016 | 2016-10-24 | 2016-12-02 | Yes
2017-09-01 | K: Wiseman Residence, 220 Garthowen Road, Attunga | Noise - LAeq (15 minute) Day | min 40, max 44, mean 42, median 43 | 19-21/9/17 | 2017-10-13 | 2017-10-13 | Yes | A single exceedance was recorded at B on the 21/9/19 this was reported in the Annual return.
|  | Noise - LAeq (15 minute) Evening | min 34, max, 42, mean 38, median 38 | 19-21/9/17 | 2017-10-13 | 2017-10-13 | Yes
|  | Noise - LAeq (15 minute) Night | min 31, max 38, mean 35, median 37 | 19-21/9/17 | 2017-10-13 | 2017-10-13 | Yes
|  | Noise - LA1 (1 minute) Night | min34, max 45, mean 40, median 41 | 19-21/9/17 | 2017-10-13 | 2017-10-13 | Yes
| B: 5 Attunga Street, Attunga | Noise - LAeq (15 minute) Day | min 58, max 63, mean 61, median 62 | 19-21/9/17 | 2017-10-13 | 2017-10-13 | Yes
|  | Noise - LAeq (15 minute) Evening | min 36, max 62, mean 55, median 62 | 19-21/9/17 | 2017-10-13 | 2017-10-13 | Yes
|  | Noise - LAeq (15 minute) Night | min 34, max 46, mean 41, median 42 | 19-21/9/17 | 2017-10-13 | 2017-10-13 | No
|  | Noise - LA1 (1 minute) Night | min 39, max 55, mean 47, median 47 | 19-21/9/17 | 2017-10-13 | 2017-10-13 | Yes
| C: Inlet Road, Attunga | Noise - LAeq (15 minute) Day | min 41, max 47, mean 44, median 44 | 19-21/9/17 | 2017-10-13 | 2017-10-13 | Yes
|  | Noise - LAeq (15 minute) Evening | min 41, max 47, mean 44, median 44 | 19-21/9/17 | 2017-10-13 | 2017-10-13 | Yes
|  | Noise - LAeq (15 minute) Night | min 35, max 39, mean 37, median 38 | 19-21/9/17 | 2017-10-13 | 2017-10-13 | Yes
|  | Noise - LA1 (1 minute) Night | min 43, max 49, mean 46, median 46 | 19-21/9/17 | 2017-10-13 | 2017-10-13 | Yes
2018-09-01 | K: Wiseman Residence, 220 Garthowen Road, Attunga | Noise - LAeq (15 minute) Day | min 40, max 44, mean 42, median 44 | 10-13/9/18 | 2018-10-10 | 2018-10-10 | yes | 4 exceedances of the noise criteria were noted. This will be reported on the annual return
|  | Noise - LAeq (15 minute) Evening | min 34, max, 42, mean 38, median 39 | 10-13/9/18 | 2018-10-10 | 2018-10-10 | yes
|  | Noise - LAeq (15 minute) Night | min 31, max 38, mean 35, median 38 | 10-13/9/18 | 2018-10-10 | 2018-10-10 | No
|  | Noise - LA1 (1 minute) Night | min34, max 45, mean 40, median 42 | 10-13/9/18 | 2018-10-10 | 2018-10-10 | Yes
| B: 5 Attunga Street, Attunga | Noise - LAeq (15 minute) Day | min 58, max 63, mean 61, median 63 | 10-13/9/18 | 2018-10-10 | 2018-10-10 | Yes
|  | Noise - LAeq (15 minute) Evening | min 36, max 62, mean 55, median 63 | 10-13/9/18 | 2018-10-10 | 2018-10-10 | Yes
|  | Noise - LAeq (15 minute) Night | min 34, max 46, mean 41, median 43 | 10-13/9/18 | 2018-10-10 | 2018-10-10 | Yes
|  | Noise - LA1 (1 minute) Night | min 39, max 55, mean 47, median 48 | 10-13/9/18 | 2018-10-10 | 2018-10-10 | No
| C: Inlet Road, Attunga | Noise - LAeq (15 minute) Day | min 41, max 47, mean 44, median 44 | 10-13/9/18 | 2018-10-10 | 2018-10-10 | Yes
|  | Noise - LAeq (15 minute) Evening | min 41, max 47, mean 44, median 44 | 10-13/9/18 | 2018-10-10 | 2018-10-10 | Yes
|  | Noise - LAeq (15 minute) Night | min 35, max 39, mean 37, median 39 | 10-13/9/18 | 2018-10-10 | 2018-10-10 | No
|  | Noise - LA1 (1 minute) Night | min 43, max 49, mean 46, median 47 | 10-13/9/18 | 2018-10-10 | 2018-10-10 | Yes
2019-09-01 | K: Wiseman Residence, 220 Garthowen Road, Attunga | Noise - LAeq (15 minute) Day | min 40, max 44, mean 42, median 45
|  | Noise - LAeq (15 minute) Evening | min 34, max, 42, mean 38, median 40
|  | Noise - LAeq (15 minute) Night | min 31, max 38, mean 35, median 39
|  | Noise - LA1 (1 minute) Night | min34, max 45, mean 40, median 43
| B: 5 Attunga Street, Attunga | Noise - LAeq (15 minute) Day | min 58, max 63, mean 61, median 64
|  | Noise - LAeq (15 minute) Evening | min 36, max 62, mean 55, median 64
|  | Noise - LAeq (15 minute) Night | min 34, max 46, mean 41, median 44
|  | Noise - LA1 (1 minute) Night | min 39, max 55, mean 47, median 49
| C: Inlet Road, Attunga | Noise - LAeq (15 minute) Day | min 41, max 47, mean 44, median 44
|  | Noise - LAeq (15 minute) Evening | min 41, max 47, mean 44, median 44
|  | Noise - LAeq (15 minute) Night | min 35, max 39, mean 37, median 40
|  | Noise - LA1 (1 minute) Night | min 43, max 49, mean 46, median 48
| K: Wiseman Residence, 220 Garthowen Road, Attunga | Noise - LAeq (15 minute) Day | min 40, max 44, mean 42, median 46
|  | Noise - LAeq (15 minute) Evening | min 34, max, 42, mean 38, median 41
|  | Noise - LAeq (15 minute) Night | min 31, max 38, mean 35, median 40
|  | Noise - LA1 (1 minute) Night | min34, max 45, mean 40, median 44
| B: 5 Attunga Street, Attunga | Noise - LAeq (15 minute) Day | min 58, max 63, mean 61, median 65
|  | Noise - LAeq (15 minute) Evening | min 36, max 62, mean 55, median 65
|  | Noise - LAeq (15 minute) Night | min 34, max 46, mean 41, median 45
|  | Noise - LA1 (1 minute) Night | min 39, max 55, mean 47, median 50
| C: Inlet Road, Attunga | Noise - LAeq (15 minute) Day | min 41, max 47, mean 44, median 44
|  | Noise - LAeq (15 minute) Evening | min 41, max 47, mean 44, median 44
|  | Noise - LAeq (15 minute) Night | min 35, max 39, mean 37, median 41
|  | Noise - LA1 (1 minute) Night | min 43, max 49, mean 46, median 49

## Monitoring Points Map 2015
EPA Identification Number | Receiver | Name of monitoring Point | Coordinates |  | Comments
|  |  | South | East
1 | Dust Deposition | Wiseman's House | 30 55' 00.60" | 150 51' 30.79" | Re-took Coordinates 5/1/15
2 | Dust Deposition | Garthowen Road | 30 55' 33.88" | 150 51' 10.59" | Re-took Coordinates 5/1/15
3 | Dust Deposition | Attunga Town | 30 55' 40.51" | 150 50' 59.66" | Re-took Coordinates 5/1/15 - Moved
4 | Dust Deposition | Dumball House | 30 55' 50.94" | 150 52' 13.55" | Re-took coordinates 5/1/15
5 | Air Monitoring | Kiln Stack | 30 55'32.33" | 150 51' 27.86"
6 | Water Monitoring | Sediment Dam 5 | 30 55' 37.91" | 150 51' 20.06"
7 | Water Monitoring | Sediment Dam 7 | 30 55' 13.61" | 150 51' 32.66"
8 | Water Monitoring | Bore No. BL 249320 | 30 55' 25.86" | 150 51' 45.79"
9 | Air Monitoring | Hydration Plant | 30 55' 33.73" | 150 51' 26.63"
B | Noise Monitoring | Attunga Street | 30 55' 46.68" | 150 50' 44.03"
C | Noise Monitoring and Blast monitoring | Inlet Road | 30 56' 11.40" | 150 51' 41.80"
K | Noise Monitoring | Wisemans Residence | 30 54' 40.64" | 150 51" 32.33"
W1 | Weather Analysis | Weather Station | 30 55' 28.82" | 150 51' 28.16"